## Bill of Materials-smart-ppe(v0.
Line # | Name | Designator | Description | Manufacturer 1 | Manufacturer Part Number 1 | Manufacturer Lifecycle 1 | Supplier 1 | Supplier Part Number 1
| 2988 | BT1 | BATTERY RETAINER COIN 7.9MM SMD | Keystone Electronics | 2988 | Volume Production | Newark | 25T0413
| GRM155R60J475ME47D | C1 |  | Murata | GRM155R60J475ME47D | Volume Production | Digi-Key | 490-5915-6-ND
| GRM155R71H103KA88D | C2 | Chip Capacitor, 10 nF, +/- 10%, 50 V, -55 to 125 degC, 0402 (1005 Metric), RoHS, Tape and Reel | Murata | GRM155R71H103KA88D | Volume Production | Arrow Electronics | GRM155R71H103KA88D
| C1608X5R0J226M080AC | C3 | Chip Capacitor, 22 uF, +/- 20%, 6.3 V, -55 to 85 degC, 1608 (0603 Metric), RoHS, Tape and Reel | TDK | C1608X5R0J226M080AC | Volume Production | Newark | 65T7792
| GRM188R60J106ME47D | C4 |  | Murata | GRM188R60J106ME47D | Volume Production | Arrow Electronics | GRM188R60J106ME47D
| T495X108K006ATE100 | C5 | CAP TANT 1000UF 10% 6.3V 2917 | KEMET | T495X108K006ATE100 | Volume Production | Arrow Electronics | T495X108K006ATE100
| C3216X5R1A107M160AC | C6 | Chip Capacitor, 100 uF, +/- 20%, 10 V, -55 to 85 degC, 1206 (3216 Metric), RoHS, Tape and Reel | TDK | C3216X5R1A107M160AC | Volume Production | Newark | 12T1945
| GRM188R60J106ME47D | C7 |  | Murata | GRM188R60J106ME47D | Volume Production | Arrow Electronics | GRM188R60J106ME47D
| GRM155R60J475ME47D | C8 |  | Murata | GRM155R60J475ME47D | Volume Production | Digi-Key | 490-5915-6-ND
| GRM155R71H103KA88D | C9 | Chip Capacitor, 10 nF, +/- 10%, 50 V, -55 to 125 degC, 0402 (1005 Metric), RoHS, Tape and Reel | Murata | GRM155R71H103KA88D | Volume Production | Arrow Electronics | GRM155R71H103KA88D
| Capacitor 100nF +/-20% 25V 0402 | C10 | Chip Capacitor, 100nF +/-20%, 25V, 0402, Thickness 0.6 mm | Samsung | CL05A104KA5NNNC | Volume Production | Newark | 82AC9174
| T495X108K006ATE100 | C11 | CAP TANT 1000UF 10% 6.3V 2917 | KEMET | T495X108K006ATE100 | Volume Production | Arrow Electronics | T495X108K006ATE100
| Capacitor 100nF +/-20% 25V 0402 | C12 | Chip Capacitor, 100nF +/-20%, 25V, 0402, Thickness 0.6 mm | Samsung | CL05A104KA5NNNC | Volume Production | Newark | 82AC9174
| Capacitor 100nF +/-20% 25V 0402 | C13 | Chip Capacitor, 100nF +/-20%, 25V, 0402, Thickness 0.6 mm | Samsung | CL05A104KA5NNNC | Volume Production | Newark | 82AC9174
| Capacitor 100nF +/-20% 25V 0402 | C14 | Chip Capacitor, 100nF +/-20%, 25V, 0402, Thickness 0.6 mm | Samsung | CL05A104KA5NNNC | Volume Production | Newark | 82AC9174
| 04025A8R2JAT2A | C15 |  | Kyocera AVX | 04025A8R2JAT2A | Volume Production | Arrow Electronics | 04025A8R2JAT2A
| Capacitor 100nF +/-20% 25V 0402 | C16 | Chip Capacitor, 100nF +/-20%, 25V, 0402, Thickness 0.6 mm | Samsung | CL05A104KA5NNNC | Volume Production | Newark | 82AC9174
| Capacitor 100nF +/-20% 25V 0402 | C17 | Chip Capacitor, 100nF +/-20%, 25V, 0402, Thickness 0.6 mm | Samsung | CL05A104KA5NNNC | Volume Production | Newark | 82AC9174
| CAP 220nF 25V 0603(1608) | C18 | CAP 220nF 25V ±10% 0603 (1608 Metric) Thickness 1mm SMD | Kyocera AVX | 06033C224KAT2A | Volume Production | Newark | 85R5672
| Capacitor 100nF +/-20% 25V 0402 | C19 | Chip Capacitor, 100nF +/-20%, 25V, 0402, Thickness 0.6 mm | Samsung | CL05A104KA5NNNC | Volume Production | Newark | 82AC9174
| Capacitor 100nF +/-20% 25V 0402 | C20 | Chip Capacitor, 100nF +/-20%, 25V, 0402, Thickness 0.6 mm | Samsung | CL05A104KA5NNNC | Volume Production | Newark | 82AC9174
| Capacitor 100nF +/-20% 25V 0402 | C21 | Chip Capacitor, 100nF +/-20%, 25V, 0402, Thickness 0.6 mm | Samsung | CL05A104KA5NNNC | Volume Production | Newark | 82AC9174
| Capacitor 100nF +/-20% 25V 0402 | C22 | Chip Capacitor, 100nF +/-20%, 25V, 0402, Thickness 0.6 mm | Samsung | CL05A104KA5NNNC | Volume Production | Newark | 82AC9174
| CC0402KRX5R5BB105 | C23 | Chip Capacitor, 1 uF, +/- 10%, 6.3 V, -55 to 85 degC, 1005 (0402 Metric), RoHS, Tape and Reel | Yageo | CC0402KRX5R5BB105 | Volume Production | Newark | 65R7644
| CC0402KRX5R5BB105 | C24 | Chip Capacitor, 1 uF, +/- 10%, 6.3 V, -55 to 85 degC, 1005 (0402 Metric), RoHS, Tape and Reel | Yageo | CC0402KRX5R5BB105 | Volume Production | Newark | 65R7644
| 04025A8R2JAT2A | C25 |  | Kyocera AVX | 04025A8R2JAT2A | Volume Production | Arrow Electronics | 04025A8R2JAT2A
| Capacitor 100nF +/-20% 25V 0402 | C26 | Chip Capacitor, 100nF +/-20%, 25V, 0402, Thickness 0.6 mm | Samsung | CL05A104KA5NNNC | Volume Production | Newark | 82AC9174
| Capacitor 100nF +/-20% 25V 0402 | C27 | Chip Capacitor, 100nF +/-20%, 25V, 0402, Thickness 0.6 mm | Samsung | CL05A104KA5NNNC | Volume Production | Newark | 82AC9174
| GRM188R60J106ME47D | C28 |  | Murata | GRM188R60J106ME47D | Volume Production | Arrow Electronics | GRM188R60J106ME47D
| T495X108K006ATE100 | C29 | CAP TANT 1000UF 10% 6.3V 2917 | KEMET | T495X108K006ATE100 | Volume Production | Arrow Electronics | T495X108K006ATE100
| GRM188R60J106ME47D | C30 |  | Murata | GRM188R60J106ME47D | Volume Production | Arrow Electronics | GRM188R60J106ME47D
| Capacitor 100nF +/-20% 25V 0402 | C31 | Chip Capacitor, 100nF +/-20%, 25V, 0402, Thickness 0.6 mm | Samsung | CL05A104KA5NNNC | Volume Production | Newark | 82AC9174
| Capacitor 100nF +/-20% 25V 0402 | C32 | Chip Capacitor, 100nF +/-20%, 25V, 0402, Thickness 0.6 mm | Samsung | CL05A104KA5NNNC | Volume Production | Newark | 82AC9174
| CC0402KRX5R5BB105 | C33 | Chip Capacitor, 1 uF, +/- 10%, 6.3 V, -55 to 85 degC, 1005 (0402 Metric), RoHS, Tape and Reel | Yageo | CC0402KRX5R5BB105 | Volume Production | Newark | 65R7644
| BAS3007A-RPP | D1 | Low VF Schottky Diode Array, 30 V VR, 900 mA IF, SOT143, Reel, Green | Infineon | BAS3007A-RPP | Volume Production | Arrow Electronics | BAS3007ARPPE6327HTSA1
| BAT54HT1G | D2 | Schottky Barrier Diode, 2-Pin SOD-323, Pb-Free, Tape and Reel | ON Semiconductor / Fairchild | BAT54HT1G | Volume Production | Future Electronics | 7645070
| BZT52C5V1-7-F | D3 | Surface Mount Zener Diode, 5.1 V, -65 to 150 degC, 2-Pin SMD (SOD-123), RoHS, Tape and Reel | Diodes | BZT52C5V1-7-F | Volume Production | Newark | 81AC7614
| LM66100DCKR | D4 | Diode | Texas Instruments | LM66100DCKR | Unknown | Digi-Key | 296-53541-1-ND
| HSMG-C190 | DS1 | Chip LED, Green, 2.2 V, -40 to 85 degC, 2-Pin SMD, RoHS, Tape and Reel | Broadcom Avago | HSMG-C190 | Volume Production | Mouser | 630-HSMG-C190
| SM02B-SURS-TF_LF__SN | J1 | Connector | JST (JAPAN SOLDERLESS TERMINALS) | SM02B-SURS-TF(LF)(SN)
| SM02B-SURS-TF(LF)(SN) | J2 | Connector | JST (JAPAN SOLDERLESS TERMINALS) | SM02B-SURS-TF(LF)(SN)
| 54550-0571 | J3 | 0.5 mm Pitch Easy-On(TM) Type FPC Connector, 1.2 mm Mated Height, Right Angle, ZIF, SMT, Top Contact, 5 Circuits, -20 to 85 degC, ELV and RoHS Compliant, Tape and Reel | Molex | 54550-0571 | Volume Production | Digi-Key | WM8824DKR-ND
| 744029100 | L1 | SMD Shielded Tiny Power Inductor WE-TPC, L = 10.0 µH | Wurth Electronics | 744029100 | Volume Production | Digi-Key | 732-1091-1-ND
| 744031220 | L2 | SMD Shielded Tiny Power Inductor WE-TPC, L = 22.0 µH | Wurth Electronics | 744031220 | Volume Production | Digi-Key | 732-1012-6-ND
| 74438357022 | L3 | WURTH ELEKTRONIK - 74438357022 - INDUCTOR, 2.2UH, 5.2A, 20%, SHIELDED | Wurth Electronics | 74438357022 | Unknown | Digi-Key | 732-11201-6-ND
| 74438357022 | L4 | WURTH ELEKTRONIK - 74438357022 - INDUCTOR, 2.2UH, 5.2A, 20%, SHIELDED | Wurth Electronics | 74438357022 | Unknown | Digi-Key | 732-11201-6-ND
| Mic_InvenSense_ICS-43434_eec | MK1 | MIC MEMS MULTI-MODE OMNI -26DB | TDK InvenSense | ICS-43434 | New Product | Digi-Key | 1428-1066-6-ND
| FTSH-105-01-F-DV-K-P-TR | P1 | CONN HEADER SMD 10POS 1.27MM | Samtec | FTSH-105-01-F-DV-K-P-TR | Volume Production | Newark | 25AC9619
| DMC2400UV-7 | Q1 | Complementary Pair Enhancement Mode MOSFET, 20 V N-Channel, -20 V P-Channel, -55 to 150 degC, 6-Pin SOTFL (SOT563), RoHS, Tape and Reel | Diodes | DMC2400UV-7 | Volume Production | Newark | 79AH1251
| SI2323DS-T1-E3 | Q2 | P-Channel MOSFET, 20 V, -55 to 150 degC, 3-Pin TO-236, RoHS, Tape and Reel | Vishay | SI2323DS-T1-E3 | Volume Production | Newark | 06J7584
| DMC2400UV-7 | Q3 | Complementary Pair Enhancement Mode MOSFET, 20 V N-Channel, -20 V P-Channel, -55 to 150 degC, 6-Pin SOTFL (SOT563), RoHS, Tape and Reel | Diodes | DMC2400UV-7 | Volume Production | Newark | 79AH1251
| RES_0603 | R1 | Resistor Ω % 0603 | Vishay | CRCW06038M25FKEA |  | Digi-Key | 541-8.25MHCT-ND
| RES_0603 | R2 | Resistor Ω % 0603 | Vishay | CRCW06033M01FKEA |  | Digi-Key | 541-3.01MHCT-ND
| RES_0603 | R3 | Resistor Ω % 0603 | Vishay | CRCW06037M15FKEA |  | Digi-Key | 541-7.15MHCT-ND
| RES_0603 | R4 | Resistor Ω % 0603 | Stackpole Electronics | RMCF0603FT4M64 |  | Digi-Key | RMCF0603FT4M64CT-ND
| RES_0603 | R5 | Resistor Ω % 0603 | Vishay | CRCW06035M62FKEA |  | Digi-Key | 541-5.62MHCT-ND
| RES_0603 | R6 | Resistor Ω % 0603 | Stackpole Electronics | RMCF0603FT4M64 |  | Digi-Key | RMCF0603FT4M64CT-ND
| RES_0603 | R7 | Resistor Ω % 0603 | Vishay | CRCW06035M23FKEA |  | Digi-Key | 541-5.23MHCT-ND
| RES_0603 | R8 | Resistor Ω % 0603 | Yageo | RC0603FR-074R7L |  | Digi-Key | YAG3371CT-ND
| RES_0603 | R9 | Resistor Ω % 0603 | Panasonic | ERJ-3EKF4701V |  | Digi-Key | P4.70KHCT-ND
| RES_0603 | R10 | Resistor Ω % 0603 | Stackpole Electronics | HMC0603JT33M0 |  | Digi-Key | HMC0603JT33M0CT-ND
| RES_0603 | R11 | Resistor Ω % 0603 | Panasonic | ERJ-3EKF4701V |  | Digi-Key | P4.70KHCT-ND
| RES_0603 | R12 | Resistor Ω % 0603 | Panasonic | ERJ-3EKF4701V |  | Digi-Key | P4.70KHCT-ND
| RES_0603 | R13 | Resistor Ω % 0603 | Yageo | RC0603FR-07100KL |  | Digi-Key | 311-100KHRCT-ND
| RES_0603 | R14 | Resistor Ω % 0603 | Vishay | CRCW0603536RFKEA |  | Digi-Key | 541-536HCT-ND
| RES_0603 | R15 | Resistor Ω % 0603 | Samsung | RC1608F335CS |  | Arrow Electronics | RC1608F335CS
| RES_0603 | R16 | Resistor Ω % 0603 | Vishay | CRCW06031M00FKEA |  | Digi-Key | 541-1.00MHCT-ND
| RES_0603 | R17 | Resistor Ω % 0603 | Vishay | CRCW06031M00FKEA |  | Digi-Key | 541-1.00MHCT-ND
| RES_0603 | R18 | Resistor Ω % 0603 | Vishay | CRCW0603180KFKEA |  | Digi-Key | 541-180KHCT-ND
| RES_0603 | R19 | Resistor Ω % 0603 |  |  |  | Digi-Key | 541-1.00MHCT-ND
| RES_0603 | R20 | Resistor Ω % 0603 | Yageo | RC0603FR-07100KL |  | Digi-Key | 311-100KHRCT-ND
| RES_0603 | R21 | Resistor Ω % 0603 | Vishay | CRCW06031M00FKEA |  | Digi-Key | 541-1.00MHCT-ND
| RES_0603 | R22 | Resistor Ω % 0603 | Vishay | CRCW06031M00FKEA |  | Digi-Key | 541-1.00MHCT-ND
| RES_0603 | R23 | Resistor Ω % 0603 | Panasonic | ERJ3EKF4700V |  | Digi-Key | P470HCT-ND
| BMD-350 | U1 | u-blox BMD-350 Bluetooth 5 module | u-blox | BMD-350-A-R | Unknown | Digi-Key | 672-BMD-350-A-RDKR-ND
| BQ25570RGRR | U2 | Battery Management Low Pwr Harvester Pwr Mgmt IC | Texas Instruments | BQ25570RGRR | Volume Production | Arrow Electronics | BQ25570RGRR
| LSM6DSLTR | U3 | iNEMO Inertial Module:Always-on 3D Accelerometer and 3D Gyroscope, 1.71 to 3.6 V, -40 to 85 degC, 14-Pin LGA, RoHS, Tape and Reel | STMicroelectronics | LSM6DSLTR | Not Recommended for New Design | Arrow Electronics | LSM6DSLTR
| IIS2MDCTR | U4 | HIGH ACCURACY ULTRA-LOW-POWER 3- | STMicroelectronics | IIS2MDCTR | Unknown | Digi-Key | 497-17728-6-ND
| LPS22HBTR | U5 | MEMS NANO PRESSURE SENSOR: 260-1 | STMicroelectronics | LPS22HBTR | Volume Production | Arrow Electronics | LPS22HBTR
| MAX17222ELT+T | U6 | IC REG BOOST ADJ .5A NANO 6UDFN | Maxim | MAX17222ELT+T | Unknown | Mouser | 700-MAX17222ELT+T
| MAX17222ELT+T | U7 | IC REG BOOST ADJ .5A NANO 6UDFN | Maxim | MAX17222ELT+T | Unknown | Mouser | 700-MAX17222ELT+T
| SI7051-A20-IM | U8 | SENSOR DIGITAL -40C-125C 6DFN | Silicon Labs | SI7051-A20-IM | Volume Production | Arrow Electronics | SI7051-A20-IM
| SGP40-D-R4 | U9 | SGP40 Series 3.6 V 4 mA Indoor Air Quality Sensor for VOC Measurements - DFN-6 | Sensirion | SGP40-D-R4 | Unknown | Arrow Electronics | SGP40-D-R4
| FM25V10-G | U10 | 1-Mbit Serial F-RAM, 2 to 3.6 V, -40 to 85 degC, 8-Pin SOIC (S08.15), RoHS, Tube | Cypress | FM25V10-G | Not Recommended for New Design | Future Electronics | 1995372
| ABS07-32.768KHz-T | X1 | Crystal, 32.768 kHz, 12.5 pF, -40 to 85 degC, SMD Low Profile 3.2 x 1.5 x 0.9 mm, Tape and Reel | Abracon | ABS07-32.768KHZ-T | Volume Production | Newark | 14N8749